## ABS
Krishi Vigyan Kendra, Lahaul & Spiti-II at Tabo, Himachal Pradesh
Notice Inviting Quotations
Name of Work:- Repair of borewell at KVK Tabo, Lahaul & Spiti, HP
Sr.No. | Description of item.
1 | Inspection of borewell (atleast 75m depth)
2 | Dismantelling of pump and taking out riser pipes alongwith cylinder assembly from borewell
3 | Providing and installing mono submersible 10HP pump confirming to ISS 8034:1976 along with directly coupled submersible type squirrel cage elec induction motor submersible for operation on 415volt 3 phase 50cps ac supply. Water lubricated bearing and provided with pivoted segment thrust bearing to withstand normal vertical lead with minimum wear and tear and duly fitted with device to take upto the expansion of water with heating motor complete in all respects.
4 | Freight and Labour charges including commissioning of hand pump complete in all respects to entire satisfaction of engineer in charge